## Sheet1
v 0.1 | Units | Norm or precisions on parameter | Example
MEASURE
Sample | None |  | Water
Date_of_measure | None | ISO 8601 | 2024-11-18T14:17:55.294821
Exposure | s |  | 0.1
Dimensionnality_of_measure | None |  | 2
Sampling_Matrix_Size_(Nx,Ny,Nz) | None |  | (100,100,1)
Sampling_Step_Size_(dx,dy,dz) | µm |  | (10,10,0)
Field_of_view_(X,Y,Z) | µm |  | (1000,1000,0)
SPECTROMETER
Type | None |  | Tandem Fabry-Perot
Model | None | Manufacturer-Model | JRS-TFP2
Wavelength_nm | nm |  | 532
Confocal_Pinhole_Diameter | AU |  | 1
Detection_Lens_NA | None |  | 0.45
Detector_Model | None | Manufacturer-Model | Hamamatsu-Orca C11440
Detector_Type | None |  | CMOS
Filtering_Type | None |  | Gas cell
Filtering_Module | None | Manufacturer-Model | Thorlabs-GC19100-I
Illumination_Lens_NA | None | Taking into account beam size before lens or objective | 0.2
Illumination_Power | mW | Measured at the sample | 15
Illumination_Type | None |  | CW Laser
Laser_Model | None | Manufacturer-Model | Cobolt-Samba
Laser_Drift | MHz/h | Measured independently of spectrometer drifts | 700
Phonons_Measured | None | Longitudinal, Transverse or both | Longitudinal & Transverse
Polarization_probed-analyzed | None | Probed-Analyzed | Vertical-Horizontal
Scan_Amplitude | GHz | Only for scanning spectrometers | 20
Scanning_Strategy | None |  | Raster scan
Scattering_Angle | degrees | The angle between the illumination and the detection | 180
Spectral_Resolution | MHz | Largest easured value | 150
x-Mechanical_Resolution | µm | Estimated (phonon lifetime) | 0.5
x-Optical_Resolution | µm | Measured | 5
y-Mechanical_Resolution | µm | Estimated (phonon lifetime) | 0.5
y-Optical_Resolution | µm | Measured | 5
z-Mechanical_Resolution | µm | Estimated (phonon lifetime) | 0.5
z-Optical_Resolution | µm | Measured | 50
FILEPROP
BLS_HDF5_Version | None | Version of the spreadsheet | 0.1
Filepath | None | Global name | \Users\library\documents\BLS.h5
Name | None |  | Water spectrum